## Sheet 1
1205 thing - Bill of Materials
Customer Reference | Quantity | Description | Manufacturer | Manufacturer Part Number | Digi-Key Part Number | Mouser Part Number
microprocessor | 1 | FEATHER M4 EXPRESS ATSAMD51J19 | Adafruit Industries LLC | 3857 | 1528-2648-ND | 485-3857
microprocessor | 1 | FEATHER M0 EXPRESS ATSAMD21G18 | Adafruit Industries LLC | 3403 | 1528-2126-ND | 485-3403
display | 1 | ADAFRUIT FEATHERWING OLED - 128X | Adafruit Industries LLC | 4650 | 1528-4650-ND
display | 1 | FEATHERWING OLED - 128X32 OLED A | Adafruit Industries LLC | 2900 | 1528-1547-ND | 485-2900
C1 | 1 | CAP ALUM 10UF 20% 50V RADIAL | Panasonic Electronic Components | ECE-A1HKS100 | P997-ND | 667-ECE-A1HKS100
C2 ~ C5 | 4 | CAP CER 0.1UF 50V X7R RADIAL | KEMET | C322C104K5R5TA | 399-4329-ND | 80-C322C104K5R
D1 | 1 | DIODE GEN PURP 50V 1A DO41 | ON Semiconductor | 1N4001G | 1N4001GOS-ND | 863-1N4001G
R1 ~ R8 | 8 | RES 56K OHM 0.4W 1% AXIAL | Vishay Beyschlag/Draloric/BC Components | SFR2500005602FR500 | PPC56.0KYCT-ND | 594-SFR2500005602FR5
R9 ~ R16 | 8 | RES 33K OHM 0.4W 1% AXIAL | Vishay Beyschlag/Draloric/BC Components | SFR2500003302FR500 | 56-SFR2500003302FR500CT-ND | 594-5043ED33K00F
R17 ~ R20 | 4 | RES 560 OHM 1/2W 1% AXIAL | Vishay Beyschlag/Draloric/BC Components | SFR16S0005600FR500 | BC5258CT-ND | 594-SFR16S0005600FR5
U1, U2 | 2 | IC OPAMP GP 4 CIRCUIT 14DIP | Texas Instruments | LM324KN | 296-18451-5-ND | 595-LM324KN
digital board | 1 | FEATHERWING DOUBLER - PROTOTYPIN | Adafruit Industries LLC | 2890 | 1528-1535-ND | 485-2890
analog board | 1 | BREADBOARD GENERAL PURPOSE PTH | Adafruit Industries LLC | 1609 | 1528-1195-ND | 485-1609
female connectors | 4 | CONN RCPT 5POS 0.1 GOLD PCB R/A | Samtec Inc. | SSW-105-02-G-S-RA | SAM1225-05-ND
female connectors | 4 | CONN RCPT 4POS 0.1 GOLD PCB R/A | Samtec Inc. | SSW-104-02-G-S-RA | SAM1225-04-ND
jumper housing | 1 | 1X4POS 10PK 2.54MM CONN HOUSING | Pololu Corporation | 1903 | 2183-1903-ND
jumper housing | 1 | 1X5POS 10PK 2.54MM CONN HOUSING | Pololu Corporation | 1904 | 2183-1904-ND
male jumpers | 1 | JMPR WIRE 50PC 10CLR ASSTD MM 6" | Pololu Corporation | 1802 | 2183-1802-ND
male connectors | 4 | HORIZONTAL PIN HEADER GOLD RIGHT ANGLE | Harwin | M20-9960545 | 952-2246-ND | 855-M20-9960545
male connectors | 4 | HORIZONTAL PIN HEADER GOLD RIGHT ANGLE | Harwin | M20-9960445 | 952-3286-ND | 855-M20-9960445
jumper housing | 4 | 5 PIN SIL HOUSING | Harwin | M20-1060500 | 952-2230-ND | 855-M20-1060500
jumper housing | 4 | 4 PIN SIL HOUSING | Harwin | M20-1060400 | 952-2229-ND | 855-M20-1060400
female jumpers | 1 | Female/Female Raw Custom Jumper Wires | Adafruit Industries LLC | 3141 | 1528-2176-ND | 485-3141
female jumpers | 1 | Assorted 26 AWG Jumper Lead Socket to Socket | Pololu Corporation | 1800 | 2183-1800-ND
banana jacks | 4 | CONN BANANA JACK SLDR TABS WHITE | Cinch Connectivity Solutions Johnson | 108-0901-001 | J150-ND | 530-108-0901-1
banana jacks | 4 | CONN BANANA JACK SOLDER TABS RED | Cinch Connectivity Solutions Johnson | 108-0902-001 | J151-ND | 530-108-0902-1
3.5mm jacks | 8 | CONN JACK MONO 3.5MM PNL MNT | Schurter Inc. | 4832.2211 | 486-3418-ND | 693-4832.2211